## Hárok1
Product name/Code | Specification texts
APB-320 C-USB | Audio Distribution Amplifier
2 MIC (phantom power) / LINE Inputs – balanced with gain control and 26dB PAD
1 Digital USB-C Input & Output
16 balanced and individually transformer isolated outputs
4 Digital USB-C outputs
Built-in Compressor and Limiter for analog Inputs
Analog Outputs iare switchable between MIC or LINE output level
Mic Output level -20dBU
Line Output level +6dBu
On unit printed QR code for online acces to manual, user guide and video guide
Li-Ion AccuPack with microprocessor controlled battery management
AccuPack is placed (built-in) inside the unit