## Hárok1
Product name/Code | Specification texts
APB-224 C | Audio Distribution Amplifier
2 MIC (phantom power) / LINE Inputs – balanced with gain control and 26dB PAD
Each Input is routable to A/(A+B)/B Outputs Group
24 balanced and individually transformer isolated outputs
Each Output is switchable between MIC or LINE output level
Mic Output level -20dBU
Line Output level +6dBu
2 internal Output Groups: 12x Output A and 12x Output B
Switchable High-Pass filter for each Input channel
Switchable Compressor and Limiter for each Input channel
PFL/AFL for each Input/Output channel
Constant level Test signal oscillator with no mistake switch operation
Headphones control Output for PFL/AFL
Li-Ion AccuPack with microprocessor controlled battery management
AccuPack is placed (built-in) inside the unit